## Tabelle1
Requirement_ID | Content | Header | Qualification_Method | Artifact_Type | System_Requirement_State | Assignee | Review_Comment | Primary_Discipline | Requirement_Type | System_Elements | ASIL_Rating | Cybersecurity | Key_Requirement | Legal_Certification_Requirement | Variant | Verification_Method | Verification_Owner
Req001 | TCU shall turn ON when driver turn ON KL30 & KL15, and TCU shall turn OFF when driver turn OFF KL30 or KL15. | Clamp control | TCU or Modem supplier is responsible for providing the test result to Brand for approval | System Requirement | Approved | ABC | None | HW-SW | System | Clamp control | A | FALSE | TRUE | N/A | XYZ_Model_2025 | H/W Integration | Modem Funcational team
Req002 | TCU shall start searching for corresponding eNodeB cells when KL30 & KL15 is ON | Network selection | TCU or Momdem Connectivity team supplier is responsible for providing the test result to Brand for approval | System Requirement | Approved | XYZ | None | HW-SW | System | Clamp control | A | FALSE | TRUE | N/A | XYZ_Model_2025 | H/W Integration | Modem Funcational team
Req003 | TCU shall operate on default bootstrap profile when the device is roaming it in the home country | Network selection | Connectivity team supplier is responsible for providing the test result to Brand for approval | Functional Requirement | Approved | XYZ | None | SW | Functional | Connectivity | A | TRUE | TRUE | TRUE | XYZ_Model_2025 | SIT | Connecitivity Team
Req004 | TCU should perform network registration to the primary MNO based on the current profile on the eSIM | Network selection | Connectivity team supplier is responsible for providing the test result to Brand for approval | Functional Requirement | Approved | XYZ | None | SW | Functional | Connectivity | A | TRUE | TRUE | TRUE | XYZ_Model_2025 | SIT | Connecitivity Team
Req005 | TCU should attached to it primary network based on MCC/MNC combination of it IMSI | Network selection | Connectivity team supplier is responsible for providing the test result to Brand for approval | Functional Requirement | Approved | XYZ | None | SW | Functional | Connectivity | A | TRUE | TRUE | TRUE | XYZ_Model_2025 | SIT | Connecitivity Team
Req006 | TCU shall perform Operation profile download when the device is roaming in the foreign country also depending on the OEM and MNO contracts. | Network selection | Connectivity team supplier is responsible for providing the test result to Brand for approval | Functional Requirement | Approved | XYZ | None | SW | Functional | Connectivity | A | TRUE | TRUE | TRUE | XYZ_Model_2025 | SIT | Connecitivity Team
Req007 | TCU shall start searching for corresponding eNodeB cells when KL30 & KL15 is ON | Network selection | TCU or Momdem Connectivity team supplier is responsible for providing the test result to Brand for approval | System Requirement | Approved | XYZ | None | HW-SW | System | Clamp control | A | FALSE | TRUE | N/A | XYZ_Model_2025 | H/W Integration | Modem Funcational team
Req008 | TCU shall operate on default bootstrap profile when the device is roaming it in the home country | Network selection | Connectivity team supplier is responsible for providing the test result to Brand for approval | Functional Requirement | Approved | XYZ | None | SW | Functional | Connectivity | A | TRUE | TRUE | TRUE | XYZ_Model_2025 | SIT | Connecitivity Team
Req009 | TCU should perform network registration to the primary MNO based on the current profile on the eSIM | Network selection | Connectivity team supplier is responsible for providing the test result to Brand for approval | Functional Requirement | Approved | XYZ | None | SW | Functional | Connectivity | A | TRUE | TRUE | TRUE | XYZ_Model_2025 | SIT | Connecitivity Team
Req010 | TCU should attached to it primary network based on MCC/MNC combination of it IMSI | Network selection | Connectivity team supplier is responsible for providing the test result to Brand for approval | Functional Requirement | Approved | XYZ | None | SW | Functional | Connectivity | A | TRUE | TRUE | TRUE | XYZ_Model_2025 | SIT | Connecitivity Team
Req011 | TCU shall perform Operation profile download when the device is roaming in the foreign country also depending on the OEM and MNO contracts. | Network selection | Connectivity team supplier is responsible for providing the test result to Brand for approval | Functional Requirement | Approved | XYZ | None | SW | Functional | Connectivity | A | TRUE | TRUE | TRUE | XYZ_Model_2025 | SIT | Connecitivity Team
Req012 | TCU shall send a PDN Connection to the network to register APNs | Network registration | Connectivity team supplier is responsible for providing the test result to Brand for approval | Functional Requirement | Approved | XYZ | None | SW | Functional | Connectivity | A | TRUE | TRUE | TRUE | XYZ_Model_2025 | SIT | Connecitivity Team
Req013 | TCU shall be VoLTE capable when registered to LTE or higher RATs if IMS registration is successful. | Network registration | Connectivity team supplier is responsible for providing the test result to Brand for approval | Functional Requirement | Approved | XYZ | None | SW | Functional | Connectivity | A | TRUE | TRUE | TRUE | XYZ_Model_2025 | SIT | Connecitivity Team
Req014 | TCU may be configured with eCall only mode based on the vehicle configuration i.e. TCU perform network registration when eCall is triggered | TCU configuration | Connectivity team supplier is responsible for providing the test result to Brand for approval | Functional Requirement | Approved | XYZ | None | SW | Functional | Connectivity | A | TRUE | TRUE | TRUE | XYZ_Model_2025 | SIT | Connecitivity Team
Req015 | TCU shall receive corrrect GPS location information i.e. correct latitude and longitute from the GNSS driver | TCU configuration | Connectivity team supplier is responsible for providing the test result to Brand for approval | Functional Requirement | Approved | XYZ | None | HW-SW | Functional | Connectivity | A | TRUE | TRUE | TRUE | XYZ_Model_2025 | SIT | Connecitivity Team
Req016 | TCU or vehicle shall be equippied with eCall service regardless of whether or not a vehicle owner opts for a TPS eCall service | TCU configuration | eCall team supplier is responsible for providing the test result to Brand for approval | Functional Requirement | Approved | PQRS | None | SW | Functional | eCall | A | TRUE | TRUE | TRUE | XYZ_Model_2025 | SIT | eCall Funcational Team
Req017 | TCU shall receive eCall dataset from eCall Application which initially is received once TCU is online and registered to its OEM server. | eCall configuration | eCall team supplier is responsible for providing the test result to Brand for approval | Functional Requirement | Approved | PQRS | None | SW | Functional | eCall | A | TRUE | TRUE | FALSE | XYZ_Model_2025 | SIT | eCall Funcational Team
Req018 | TCU shall receive eCall dataset from eCall Application via vehicle disgnostics based on the regional requirements. | eCall configuration | eCall team supplier is responsible for providing the test result to Brand for approval | Functional Requirement | Approved | PQRS | None | SW | Functional | eCall | A | TRUE | TRUE | FALSE | XYZ_Model_2025 | SIT | eCall Funcational Team
Req019 | Offline regions or Ecall only regions shall have different ecall number, refer to the MNO configuration table | eCall configuration | eCall team supplier is responsible for providing the test result to Brand for approval | Functional Requirement | Approved | PQRS | None | SW | Functional | eCall | A | TRUE | TRUE | FALSE | XYZ_Model_2025 | SIT | eCall Funcational Team
Req020 | ECall dataset shall include the type of ecall i.e. TPS or EU Ecall; Ecall Numbers, T9 & T10 timers. | eCall configuration | eCall team supplier is responsible for providing the test result to Brand for approval | Functional Requirement | Approved | PQRS | None | SW | Functional | eCall | A | TRUE | TRUE | FALSE | XYZ_Model_2025 | SIT | eCall Funcational Team
Req021 | TCU shall be able to trigger manual EU eCall or Private Ecall when TCU is registered in any RAT i.e. GMS/UMTS/LTE/5G-NSA/5G-SA. | eCall configuration | eCall team supplier is responsible for providing the test result to Brand for approval | Functional Requirement | Approved | PQRS | None | HW-SW | Functional | eCall | A | TRUE | TRUE | TRUE | XYZ_Model_2025 | SIT | eCall Funcational Team
Req022 | TCU shall be able to trigger TPS (Private ECall)/EU eCall automatically when Airbags are initated when unit is registered in any RAT i.e. GMS/UMTS/LTE/5G-NSA/5G-SA. | eCall configuration | eCall team supplier is responsible for providing the test result to Brand for approval | Functional Requirement | Approved | PQRS | None | HW-SW | Functional | eCall | A | TRUE | TRUE | TRUE | XYZ_Model_2025 | SIT | eCall Funcational Team
Req023 | TCU shall be able to trigger manual TPS (Third Part Service or Private ECall) eCall when TCU is registered in any RAT i.e. GMS/UMTS/LTE/5G-NSA/5G-SA. | eCall configuration | eCall team supplier is responsible for providing the test result to Brand for approval | Functional Requirement | Approved | PQRS | None | HW-SW | Functional | eCall | A | TRUE | TRUE | TRUE | XYZ_Model_2025 | SIT | eCall Funcational Team
Req024 | TCU shall be cable to trigger automatic TPS (Third Part Service or Private ECall) eCall when TCU is registered in any RAT i.e. GMS/UMTS/LTE/5G-NSA/5G-SA. | eCall configuration | eCall team supplier is responsible for providing the test result to Brand for approval | Functional Requirement | Approved | PQRS | None | HW-SW | Functional | eCall | A | TRUE | TRUE | TRUE | XYZ_Model_2025 | SIT | eCall Funcational Team
Req025 | TCU shall be able to trigger manual TPS (Third Part Service) eCall when TCU is registered in VoLTE in case of Private Ecall. | eCall configuration | eCall team supplier is responsible for providing the test result to Brand for approval | Functional Requirement | Approved | PQRS | None | HW-SW | Functional | eCall | A | TRUE | TRUE | TRUE | XYZ_Model_2025 | SIT | eCall Funcational Team
Req026 | TCU shall be cable to trigger automatic TPS (Third Part Service) eCall when TCU is registered in VoLTE in case of Private Ecall. | eCall configuration | eCall team supplier is responsible for providing the test result to Brand for approval | Functional Requirement | Approved | PQRS | None | HW-SW | Functional | eCall | A | TRUE | TRUE | TRUE | XYZ_Model_2025 | SIT | eCall Funcational Team
Req027 | TCU shall be perform CSFB when EU ecall is triggered in LTE or higher RATs. | eCall configuration | eCall team supplier is responsible for providing the test result to Brand for approval | Functional Requirement | Approved | PQRS | None | SW | Functional | eCall | A | TRUE | TRUE | TRUE | XYZ_Model_2025 | SIT | eCall Funcational Team
Req028 | Two-way voice communication shall be established between the IVS (In-Vehicle System) and the PSAP in case of EU Ecall. | MO eCall | eCall team supplier is responsible for providing the test result to Brand for approval | Functional Requirement | Approved | PQRS | None | SW | Functional | eCall | A | TRUE | TRUE | TRUE | XYZ_Model_2025 | SIT | eCall Funcational Team
Req029 | Two-way voice communication shall be established between the IVS (In-Vehicle System) and TSP (Third Part Service) in case Private ECall. | MO eCall | eCall team supplier is responsible for providing the test result to Brand for approval | Functional Requirement | Approved | PQRS | None | SW | Functional | eCall | A | TRUE | TRUE | TRUE | XYZ_Model_2025 | SIT | eCall Funcational Team
Req030 | The quality of voice communication shall be verified by validation team in all RATs in case of MO call. | MO eCall | eCall team supplier is responsible for providing the test result to Brand for approval | Functional Requirement | Approved | PQRS | None | SW | Functional | eCall | A | TRUE | TRUE | TRUE | XYZ_Model_2025 | SIT | eCall Funcational Team
Req031 | TCU should be able to receive a clear-down eCall request from the PSAP or hang-up the eCall. | MT eCall | eCall team supplier is responsible for providing the test result to Brand for approval | Functional Requirement | Approved | PQRS | None | SW | Functional | eCall | A | TRUE | TRUE | TRUE | XYZ_Model_2025 | SIT | eCall Funcational Team
Req032 | TCU shall receive a call-back from the PSAP in case of EU Ecall. | MT eCall | eCall team supplier is responsible for providing the test result to Brand for approval | Functional Requirement | Approved | PQRS | None | SW | Functional | eCall | A | TRUE | TRUE | TRUE | XYZ_Model_2025 | SIT | eCall Funcational Team
Req033 | TCU shall receive a call-back from the PSAP in case of Private ECall. | MT eCall | eCall team supplier is responsible for providing the test result to Brand for approval | Functional Requirement | Approved | PQRS | None | SW | Functional | eCall | A | TRUE | TRUE | TRUE | XYZ_Model_2025 | SIT | eCall Funcational Team
Req043 | The quality of voice communication shall be verified by validation team in all RATs in case of MT call. | MT eCall | eCall team supplier is responsible for providing the test result to Brand for approval | Functional Requirement | Approved | PQRS | None | SW | Functional | eCall | A | TRUE | TRUE | TRUE | XYZ_Model_2025 | SIT | eCall Funcational Team
Req034 | TCU shall send MSD (Minimum Set Data) via SMS when an eCall is triggered in all RATs | MSD Transmission | eCall team supplier is responsible for providing the test result to Brand for approval | Functional Requirement | Approved | PQRS | None | SW | Functional | eCall | A | TRUE | TRUE | TRUE | XYZ_Model_2025 | SIT | eCall Funcational Team
Req035 | TCU shall send MSD (Minimum Set Data) via SMS and SIP when an TPS eCall is triggered in LTE or higher RATs. | MSD Transmission | eCall team supplier is responsible for providing the test result to Brand for approval | Functional Requirement | Approved | PQRS | None | SW | Functional | eCall | A | TRUE | TRUE | TRUE | XYZ_Model_2025 | SIT | eCall Funcational Team
Req036 | MSD data tranmistted via SMS or SIP shall contain VIN, color of the vehicle, GPS Location (latitute/Longitute), total number of Passengers in Vehicle | MSD Transmission | eCall team supplier is responsible for providing the test result to Brand for approval | Functional Requirement | Approved | PQRS | None | SW | Functional | eCall | A | TRUE | TRUE | TRUE | XYZ_Model_2025 | SIT | eCall Funcational Team
Req037 | MSD data shall indicate if the activation type of the ecall i.e Manual eCall or Automatic eCall or Test Call | MSD Transmission | eCall team supplier is responsible for providing the test result to Brand for approval | Functional Requirement | Approved | PQRS | None | SW | Functional | eCall | A | TRUE | TRUE | TRUE | XYZ_Model_2025 | SIT | eCall Funcational Team
Req038 | TCU Unit shall received a MSD retransmission request from the PSAP or TPS to update MSD information. This requirement should be applicable for initial eCall trigger and call-back from PSAP/TSP. | MSD Transmission | eCall team supplier is responsible for providing the test result to Brand for approval | Functional Requirement | Approved | PQRS | None | SW | Functional | eCall | A | TRUE | TRUE | TRUE | XYZ_Model_2025 | SIT | eCall Funcational Team
Req039 | TCU shall enter the wait callback state when initial eCall session is ended in case of accident or passenger in the vehicle cannot reach the agent. | Callback eCall | eCall team supplier is responsible for providing the test result to Brand for approval | Functional Requirement | Approved | PQRS | None | SW | Functional | eCall | A | TRUE | TRUE | TRUE | XYZ_Model_2025 | SIT | eCall Funcational Team
Req040 | TCU shall perform automatic redials if the initial call set-up attempt fails due to busy, network congestion or PSAP out-of-service. | Redials scenario | eCall team supplier is responsible for providing the test result to Brand for approval | Functional Requirement | Approved | PQRS | None | SW | Functional | eCall | A | TRUE | TRUE | TRUE | XYZ_Model_2025 | SIT | eCall Funcational Team
Req041 | TCU shall perform automatic redials if the initial call set-up attempt fails due no answer. This can be verified with audio monitor that vehicle received "ring-back tone". In this case automatic redials attempts should be completed within 2 miutes as defined in ETSI EN 16072 [5] | Redials scenario | eCall team supplier is responsible for providing the test result to Brand for approval | Functional Requirement | Approved | PQRS | None | SW | Functional | eCall | A | TRUE | TRUE | TRUE | XYZ_Model_2025 | SIT | eCall Funcational Team
Req042 | Two-way voice communication shall be established between IVS (In-Vehicle System) and the PSAP or TSP after MSD retranmission. This requirement should be applicable for initial eCall trigger and call-back from PSAP/TSP. | eCall Generic | eCall team supplier is responsible for providing the test result to Brand for approval | Functional Requirement | Approved | PQRS | None | SW | Functional | eCall | A | TRUE | TRUE | TRUE | XYZ_Model_2025 | SIT | eCall Funcational Team
Req043 | TCU shall have only one active eCall service at a time i.e. either TSP or EU ecall is activate and other is deactivated. | eCall Generic | eCall team supplier is responsible for providing the test result to Brand for approval | Functional Requirement | Approved | PQRS | None | SW | Functional | eCall | A | TRUE | TRUE | TRUE | XYZ_Model_2025 | SIT | eCall Funcational Team
Req044 | TCU shall fallback to EU ecall when TSP is not functional or the TSP cannot be reached due to unavailablitiy of the service in that region or market. | eCall Generic | eCall team supplier is responsible for providing the test result to Brand for approval | Functional Requirement | Approved | PQRS | None | SW | Functional | eCall | A | TRUE | TRUE | TRUE | XYZ_Model_2025 | SIT | eCall Funcational Team
Req045 | eCall only mode: TCU shall perform mobile network registration only when the eCall is triggered. | eCall only | eCall team supplier is responsible for providing the test result to Brand for approval | Functional Requirement | Approved | PQRS | None | SW | Functional | eCall | A | TRUE | TRUE | TRUE | XYZ_Model_2025 | SIT | eCall Funcational Team
Req046 | In case of eCall only mode MO eCall shall be as Req032 other MSD tranmission shall be as Req023 and MT eCall shall be as Req031 | eCall only | eCall team supplier is responsible for providing the test result to Brand for approval | Functional Requirement | Approved | PQRS | None | SW | Functional | eCall | A | TRUE | TRUE | TRUE | XYZ_Model_2025 | SIT | eCall Funcational Team