## Output_Approach_2
Header | Requirement ID | Description | ASIL Rating | Cybersecurity | Legal/Certification Requirement | Verification Method | Reference
Automatic Emergency Call Activation | ECALL-FUNC-001 | The system shall automatically trigger an emergency call to the Public Safety Answering Point (PSAP) when a severe collision is detected by the vehicleâ€™s crash sensors. | ASIL B | No specific cybersecurity relevance. | Compliance with ETSI TS 122 101. | Crash simulation and end-to-end testing. | ETSI TS 122 101, Section 10.1.
Manual Emergency Call Activation | ECALL-FUNC-002 | The system shall allow the vehicle occupants to manually trigger an emergency call using a clearly marked, easy-to-access button inside the vehicle. | ASIL A | No specific cybersecurity relevance. | Must comply with UNECE Regulation No. 144. | Manual testing and usability testing. | ETSI TS 122 101, Section 10.2.
Vehicle Location Transmission | ECALL-FUNC-003 | The system shall transmit the vehicle's accurate location, determined via GPS or other positioning systems, to the PSAP during an emergency call. | ASIL B | Cybersecurity-relevant; ensure data transmission is encrypted. | Compliant with GDPR (General Data Protection Regulation). | Location accuracy testing and security assessment. | ETSI TS 123 041, Section 6.3.
Call Connection Robustness | ECALL-FUNC-004 | The system shall ensure a robust and reliable connection to the PSAP even under weak network conditions. | ASIL C | No specific cybersecurity relevance. | ETSI TS 123 041 compliant. | Network simulation and stress testing. | ETSI TS 123 041, Section 5.2.
Data Integrity in MSD Transmission | ECALL-FUNC-005 | The system shall ensure the integrity of the Minimum Set of Data (MSD) transmitted to the PSAP during an emergency call. | ASIL B | Cybersecurity-relevant; implement checksum and encryption. | Must comply with ISO 26262. | Data integrity testing and cybersecurity assessment. | ETSI TS 126 268, Section 7.2.
System Self-Test Capability | ECALL-FUNC-006 | The system shall perform regular self-tests to ensure all eCall functionalities are operational. | ASIL B | No specific cybersecurity relevance. | UNECE Regulation No. 144. | Automated testing and diagnostic checks. | ETSI TS 122 101, Section 11.3.
User Privacy Protection | ECALL-FUNC-007 | The system shall not transmit vehicle location or user data to unauthorized entities, ensuring privacy. | Not safety-critical. | Highly cybersecurity-relevant; implement access control and encryption. | GDPR compliance. | Penetration testing and privacy audits. | ETSI TR 126 969, Section 9.5.
PSAP Compatibility | ECALL-FUNC-008 | The system shall be compatible with PSAP infrastructures conforming to ETSI standards for eCall. | ASIL A | No specific cybersecurity relevance. | ETSI TS 102 936. | Integration testing with PSAP systems. | ETSI TS 102 936, Section 4.1.
Multilingual Support | ECALL-FUNC-009 | The system shall provide support for multiple languages to enable effective communication between the vehicle occupant and the PSAP. | Not safety-critical. | No specific cybersecurity relevance. | None. | Manual testing for language support. | ETSI TS 122 101, Section 10.4.
Power Backup Capability | ECALL-FUNC-010 | The system shall have a power backup to ensure functionality for at least 30 minutes after the vehiclea's primary power supply fails. | ASIL C | No specific cybersecurity relevance. | UNECE Regulation No. 144. | Power failure simulation. | ETSI TS 122 101, Section 12.1.
Further using Decomposition Prompt Technique
Support for Multiple RATs | FR-101 | The eCall system shall ensure that the TCU is capable of establishing and maintaining eCall functionality when registered on any of the supported Radio Access Technologies (2G, 3G, 4G, 5G). | ASIL-B (Safety-critical functionality to ensure emergency response availability). | Not explicitly related to cybersecurity. | Must comply with ETSI TS 122 101 and EU 2015/758 requirements for eCall compatibility across RATs. | System-level testing on a live network simulator with varying RATs. | ETSI TS 122 101 (Section 6.2.3).
RAT Switching During eCall | FR-102 | The TCU shall be capable of seamlessly switching between different RATs (e.g., from 4G to 3G) during an active eCall without disrupting the ongoing communication. | ASIL-B (Critical to maintaining active emergency communication). | Potential risk due to signaling during RAT switchingâ€”requires secure handover procedures. | ETSI TS 123 041 and TS 122 101 specify this capability for uninterrupted emergency services. | Dynamic handover testing using network simulators for each RAT scenario. | ETSI TS 123 041 (Section 5.3).
Priority Access on All RATs | FR-103 | The eCall system shall ensure priority access to network resources when triggered, regardless of the RAT (2G, 3G, 4G, or 5G). | ASIL-C (Critical due to life-saving nature of eCall services). | Secure signaling to avoid Denial of Service (DoS) or spoofing attacks during priority access. | Complies with 3GPP TS 22.101 and EU eCall standards. | Functional testing with network prioritization scenarios on live networks. | ETSI TS 123 041 (Section 5.8).
RAT Compatibility Fallback | FR-104 | If a higher RAT (e.g., 5G) is unavailable, the TCU shall automatically fallback to the next available RAT (e.g., 4G, 3G, or 2G) to ensure eCall services are not disrupted. | ASIL-B (Essential for consistent availability of emergency services). | Secure fallback procedures to prevent eavesdropping or unauthorized access. | ETSI TS 122 101 and 3GPP TS 22.011 specify fallback capabilities. | Network testing in coverage-limited environments simulating unavailability of higher RATs. | ETSI TS 122 101 (Section 5.1).
Support for Voice and Data Communication on RATs | FR-105 | The TCU shall support simultaneous voice and data communication for eCall services on RATs supporting this feature (e.g., 4G and 5G). | ASIL-B. | Secured communication protocols to protect voice and data integrity. | Complies with ETSI TS 126 268 requirements for eCall data and voice integration. | Test eCall scenarios with simultaneous transmission of voice and Minimum Set of Data (MSD). | ETSI TS 126 268 (Section 7.2).
T9 Timer for Call Setup | FR-201 | The eCall system shall implement a T9 timer to monitor the time taken for the network to establish the emergency call. If the T9 timer expires, the TCU shall retry call establishment a preconfigured number of times. | ASIL-B (Critical for ensuring timely emergency response). | Not explicitly related to cybersecurity. | Complies with ETSI TS 123 041 (eCall call setup and timeout). | Simulation of call establishment delays using network emulators to ensure the T9 timer triggers retries. | ETSI TS 123 041 (Section 5.3.3).
Configurable T9 Timer Duration | FR-202 | The T9 timer duration shall be configurable within a predefined range to accommodate different regional network conditions and regulatory requirements. | ASIL-B (Ensures adaptability to varying network performance). | Not explicitly related to cybersecurity. | ETSI TS 123 041 mandates timer configurability. | Parameter configuration testing and validation using various network scenarios. | ETSI TS 123 041 (Section 6.2).
T10 Timer for MSD Transmission | FR-203 | The eCall system shall implement a T10 timer to monitor the successful transmission of the Minimum Set of Data (MSD) during an active eCall. If the T10 timer expires, the system shall retry MSD transmission up to a specified number of attempts. | ASIL-B (Critical for ensuring data transmission in emergencies). | Related to secure transmission of MSD to prevent tampering or data loss. | EU 2015/758 and ETSI TS 126 268 specify MSD transmission timeout handling. | Functional testing with simulated network delays and dropped packets to validate T10 timer functionality. | ETSI TS 126 268 (Section 5.4.2).
Configurable T10 Timer Duration | FR-204 | The T10 timer duration shall be configurable within a defined range to cater to different regional network conditions and service provider requirements. | ASIL-B (Flexibility ensures successful MSD delivery). | Secure configuration mechanism to prevent unauthorized changes. | ETSI TS 123 041 and ETSI TS 126 268 mandate timer configurability for compliance. | Parameter configurability testing using test management tools. | ETSI TS 123 041 (Section 6.3).
T9 and T10 Timer Expiry Logging | FR-205 | The eCall system shall log all instances of T9 and T10 timer expiry, along with relevant diagnostic information, for post-event analysis and compliance audits. | ASIL-C (Important for identifying system failures during emergencies). | Logs must be securely stored and protected from unauthorized access. | Compliance with EU eCall data retention regulations. | Test logging functionality under simulated timer expiry conditions. | ETSI TS 126 969 (Section 8.2).
Graceful Call Termination After Timer Expiry | FR-301 | The eCall system shall support seamless switching between Mobile Network Operators (MNOs) during an ongoing eCall without disruption to the voice call or data transmission. | ASIL-B (Critical for maintaining emergency communication). | Secure handover mechanisms must be implemented to prevent unauthorized access during MNO switching. | Complies with ETSI TS 122 101 and EU 2015/758 for uninterrupted eCall services. | Dynamic handover testing using multi-MNO simulators and live networks. | ETSI TS 122 101 (Section 6.3.2).
Priority Retention During MNO Switch | FR-302 | The eCall system shall retain network priority (e.g., eCall flag or Emergency Services Indicator) when switching between MNOs to ensure continuity of emergency communication. | ASIL-C (Ensures life-saving calls are not deprioritized). | Must include mechanisms to prevent tampering with priority flags during the switch. | Complies with ETSI TS 123 041 for priority handling in emergency communications. | Simulated MNO switching with priority flag validation. | ETSI TS 123 041 (Section 6.2.1).
Triggering Retry on MNO Failure | FR-303 | If the current MNO fails to maintain an active eCall session, the system shall attempt to reconnect by switching to an alternative available MNO until the eCall is successfully re-established. | ASIL-B (Critical to ensuring fallback in emergency situations). | Secure reconnection mechanisms to prevent spoofing or redirection attacks. | ETSI TS 123 041 mandates fallback procedures for emergency communication. | Failure injection testing to validate fallback behavior during MNO switching. | ETSI TS 123 041 (Section 5.4.3).
Notification of MNO Change | FR-304 | The eCall system shall log and notify the change of MNO during an ongoing eCall to facilitate post-event analysis and compliance. | ASIL-A (Logging aids diagnostics but is not directly safety-critical). | Logs must be securely stored to prevent tampering or unauthorized access. | EU data protection and eCall regulations require logging of network-related events. | Log inspection after simulated MNO switching scenarios. | ETSI TS 126 969 (Section 8.3).
Minimum Delay During MNO Switching | FR-305 | The eCall system shall minimize the delay caused by MNO switching to ensure the transition is completed within a predefined threshold (e.g., 2 seconds). | ASIL-B (Important to avoid prolonged interruptions). | Secure signaling to prevent delay manipulation or DoS attacks during switching. | ETSI TS 122 101 specifies performance benchmarks for handovers. | Time measurement during simulated MNO switch scenarios. | ETSI TS 122 101 (Section 6.4).
Support for Roaming Scenarios | FR-306 | The eCall system shall support MNO switching in cross-border or roaming scenarios and ensure compliance with local emergency regulations of the roaming country. | ASIL-B (Critical for international emergency response). | Secure roaming protocols to prevent data breaches during cross-border MNO switching. | Complies with EU 2015/758 and ETSI TS 122 101 for eCall in roaming contexts. | Field testing in cross-border environments with multi-MNO connectivity. | ETSI TS 122 101 (Section 7.1).
Error Recovery After Failed MNO Switching | FR-307 | If the MNO switch fails, the eCall system shall recover gracefully by retrying the switch or notifying the local in-vehicle systems to initiate alternative emergency communication methods (e.g., manual retry). | ASIL-B (Critical for resilience in emergency scenarios). | Secure recovery protocols to avoid unintended state manipulation. | ETSI TS 123 041 specifies fallback requirements for emergency systems. | Fault injection testing to simulate failed MNO switching scenarios. | ETSI TS 123 041 (Section 5.5.2).
MSD Transmission During CS Call | FR-401 | The eCall system shall ensure that the Minimum Set of Data (MSD) is transmitted reliably during a Circuit-Switched (CS) call, adhering to the specified transmission protocol. | ASIL-B (Critical for delivering emergency data during CS calls). | MSD transmission shall be encrypted to prevent unauthorized access. | Complies with ETSI TS 126 268 and EU 2015/758 for MSD transmission over CS networks. | Functional testing of MSD transmission using CS call setups under various network conditions. | ETSI TS 126 268 (Section 6.2).
MSD Transmission During PS Call | FR-402 | The eCall system shall support the transmission of the Minimum Set of Data (MSD) during a Packet-Switched (PS) call, utilizing IP-based protocols such as SIP/IMS. | ASIL-B (Critical for ensuring compatibility with modern network technologies). | The IP transmission of MSD shall be secured using TLS or equivalent protocols to protect against interception. | ETSI TS 126 268 mandates support for MSD over PS calls. | Functional testing of MSD transmission over LTE/5G networks using PS call scenarios. | ETSI TS 126 268 (Section 7.1).
MSD Data Integrity Check | FR-403 | The eCall system shall perform integrity checks on the MSD before and after transmission during both CS and PS calls to ensure that no data corruption has occurred. | ASIL-B (Critical for accurate emergency data transmission). | Use of cryptographic hashes to verify data integrity. | ETSI TS 122 101 specifies data integrity requirements for MSD. | Validation of checksum/hash values during simulated MSD transmission scenarios. | ETSI TS 122 101 (Section 5.4.2).
Retry Mechanism for MSD Transmission | FR-404 | If the transmission of MSD during a CS or PS call fails, the eCall system shall retry transmission up to a predefined number of attempts to ensure successful delivery. | ASIL-B (Critical to ensure data is transmitted during emergencies). | MSD retries must adhere to secure transmission protocols to prevent unauthorized interception. | ETSI TS 123 041 mandates retry mechanisms for critical data transmission. | Functional testing with simulated transmission failures. | ETSI TS 123 041 (Section 6.1).
Simultaneous MSD and Voice Transmission | FR-405 | The eCall system shall allow simultaneous transmission of MSD and voice communication during both CS and PS calls to ensure uninterrupted communication with emergency responders. | ASIL-C (Critical for maintaining both data and voice channels). | Both MSD and voice channels shall be protected using encryption to prevent eavesdropping. | ETSI TS 126 268 specifies simultaneous MSD and voice transmission requirements. | System testing under simultaneous voice and data scenarios. | ETSI TS 126 268 (Section 7.2).
MSD Acknowledgment | FR-406 | The eCall system shall confirm the receipt of the MSD by the Public Safety Answering Point (PSAP) during both CS and PS calls and log the acknowledgment for post-event analysis. | ASIL-B (Critical for ensuring successful data delivery). | Acknowledgment messages shall be authenticated to prevent spoofing. | EU 2015/758 mandates acknowledgment for MSD transmission. | Functional testing to verify acknowledgment receipt and logging. | ETSI TS 123 041 (Section 5.5).
MSD Transmission Latency | FR-407 | The eCall system shall ensure that the MSD is transmitted within a maximum latency of 2 seconds during CS and PS calls to meet regulatory requirements. | ASIL-B (Critical for timely emergency response). | No specific cybersecurity implications. | ETSI TS 126 268 specifies latency benchmarks for MSD transmission. | Time measurement during MSD transmission in test scenarios. | ETSI TS 126 268 (Section 6.5).
MSD Transmission Fallback | FR-408 | In case of failure to transmit the MSD over PS call, the eCall system shall automatically fall back to a CS call for transmission, and vice versa. | ASIL-B (Critical for ensuring data delivery). | Secure fallback mechanisms to prevent spoofing or redirection. | ETSI TS 123 041 specifies fallback mechanisms for emergency data transmission. | Functional testing with forced PS/CS call failures. | ETSI TS 123 041 (Section 6.2).
P-eCall Triggering Mechanism | FR-501 | The eCall system shall allow the vehicle to initiate a Private eCall (P-eCall) using a dedicated private service provider in cases where the P-eCall option is selected. | ASIL-B (Ensures emergency calls are routed correctly). | The triggering mechanism must include authentication to verify the validity of the private service provider. | Complies with EN 16072 for eCall functionality. | Functional testing with various scenarios to verify triggering and routing to the correct provider. | ETSI TS 126 268 (Section 6.4).
Fallback to Public eCall | FR-502 | In case of a failure to connect to the private service provider, the system shall automatically fall back to a standard public eCall to ensure emergency services are still reachable. | ASIL-C (Critical for ensuring no interruption in emergency services). | Implement secure fallback mechanisms to avoid interception during the transition. | EU 2015/758 mandates uninterrupted access to emergency services. | Failure injection testing to verify fallback to public eCall functionality. | ETSI TS 123 041 (Section 6.2.1).
Selection of Service Provider | FR-503 | The eCall system shall provide functionality for the user or OEM to preconfigure a specific private service provider for P-eCall. | ASIL-A (Configuration-related, not directly safety-critical). | Authentication and secure storage of service provider information are required. | Complies with GDPR for storing user-configurable data. | Functional testing for configuration and proper routing to the preconfigured provider. | EN 16062 (Section 5.1).
MSD Transmission During P-eCall | FR-504 | The Minimum Set of Data (MSD) shall be transmitted to the private service provider in the same format and with the same level of reliability as for public eCall. | ASIL-B (Critical for transmitting emergency data). | MSD transmission must be encrypted and authenticated to prevent unauthorized access. | ETSI TS 126 268 mandates MSD transmission requirements for all eCall types. | Functional testing to validate MSD transmission under P-eCall scenarios. | ETSI TS 126 268 (Section 7.1).
P-eCall Acknowledgment Handling | FR-505 | The eCall system shall wait for an acknowledgment from the private service provider upon successful receipt of the P-eCall and MSD. | ASIL-B (Ensures proper handoff of emergency communication). | Acknowledgment messages must be verified and protected against tampering. | EN 16072 mandates acknowledgment handling for P-eCall. | Simulation of acknowledgment scenarios with private service providers. | EN 16072 (Section 6.2).
Voice Channel Management in P-eCall | FR-506 | The eCall system shall establish and maintain a voice communication channel with the private service provider during a P-eCall. | ASIL-B (Critical for enabling emergency assistance). | Voice channels must be encrypted to prevent unauthorized interception. | ETSI TS 126 268 specifies voice communication requirements for eCall. | Functional testing for voice channel setup and maintenance with private providers. | ETSI TS 126 268 (Section 6.5).
Logging of P-eCall Events | FR-507 | The eCall system shall log all P-eCall-related events, including the initiation, routing, MSD transmission, acknowledgment, and voice call status, for post-event analysis and regulatory compliance. | ASIL-A (Diagnostics and analysis support). | Logs must be stored securely and protected from unauthorized access. | GDPR-compliant logging mechanisms. | Inspection of logs generated during P-eCall test cases. | ETSI TS 126 969 (Section 8.2).
Notification of P-eCall Status | FR-508 | The eCall system shall provide feedback to the driver or occupants about the status of the P-eCall (e.g., initiation success, MSD sent, acknowledgment received). | ASIL-A (User information-related, not directly safety-critical). | Ensure feedback mechanisms are resistant to tampering or false signaling. | Complies with EN 16072 user notification requirements. | Functional testing with simulated feedback scenarios. | EN 16072 (Section 6.5).
Security of P-eCall Communication | FR-509 | All P-eCall communication, including MSD and voice data, shall be secured using encryption protocols such as TLS to ensure data confidentiality and integrity. | ASIL-B (Critical for secure transmission of emergency data). | Directly related to cybersecurity; mandates end-to-end encryption. | Complies with GDPR and ETSI TS 122 101 for secure communication. | Penetration testing to verify the robustness of encryption mechanisms. | ETSI TS 122 101 (Section 5.4.3).
MO Call Establishment for EU eCall | FR-601 | The eCall system shall establish a Mobile Originated (MO) call to the designated Public Safety Answering Point (PSAP) for EU eCall in case of an emergency trigger. | ASIL-C (Critical for initiating emergency communication). | Calls must be authenticated and encrypted to prevent misuse or interception. | Complies with EU 2015/758 for eCall MO call routing. | Functional testing to verify successful call establishment under various network conditions. | ETSI TS 126 268 (Section 6.3).
MO Call Establishment for P-eCall | FR-602 | The eCall system shall establish an MO call to the pre-configured private service provider in case of a P-eCall trigger. | ASIL-C (Critical for initiating private emergency communication). | Calls must be authenticated using private service provider credentials. | Complies with EN 16072 for P-eCall MO call setup. | Functional testing to verify call establishment to private service providers. | EN 16072 (Section 5.2).
MO Call Retry Mechanism | FR-603 | If an MO call (EU eCall or P-eCall) fails to connect, the system shall retry call establishment up to three times or until a predefined timeout is reached. | ASIL-B (Ensures reliability of emergency call setup). | Retried calls must maintain secure and authenticated sessions. | ETSI TS 123 041 mandates retry mechanisms for critical calls. | Functional testing of retry mechanisms with simulated call failures. | ETSI TS 123 041 (Section 6.2).
MO Call Termination After MSD Transmission | FR-604 | The eCall system shall terminate the MO call automatically if the Minimum Set of Data (MSD) is successfully transmitted and acknowledgment is received, unless a voice session is initiated. | ASIL-B (Optimizes emergency resource usage). | Session termination must be secure to prevent reuse by malicious actors. | Complies with ETSI TS 126 268 for call handling. | Functional testing of automatic call termination after MSD transmission. | ETSI TS 126 268 (Section 6.5).
MT Call Reception for EU eCall | FR-605 | The eCall system shall be capable of receiving Mobile Terminated (MT) calls from the PSAP to establish a voice communication channel with the vehicle occupants. | ASIL-C (Critical for enabling emergency response communication). | MT calls must be authenticated to prevent spoofing. | EU 2015/758 mandates MT call support for EU eCall. | Functional testing with simulated MT calls from PSAPs. | ETSI TS 122 101 (Section 5.4.1).
MT Call Reception for P-eCall | FR-606 | The eCall system shall support MT calls from the pre-configured private service provider to establish communication with vehicle occupants. | ASIL-C (Critical for enabling private emergency response communication). | Authentication of MT calls to verify source validity. | EN 16072 mandates MT call support for P-eCall. | Functional testing to verify MT call reception from private providers. | EN 16072 (Section 5.4).
Priority Handling of MT Calls | FR-607 | The eCall system shall prioritize MT calls from PSAPs or private providers over non-emergency calls to ensure timely communication with emergency responders. | ASIL-C (Critical for life-saving communication). | Priority flags must be securely handled to prevent misuse. | ETSI TS 123 041 specifies priority handling for emergency communication. | Functional testing with concurrent call scenarios. | ETSI TS 123 041 (Section 5.4).
MT Call Continuity During Handover | FR-608 | The eCall system shall ensure continuity of MT calls from PSAPs or private providers during network handovers or MNO switching. | ASIL-B (Ensures uninterrupted communication). | Secure signaling during handover to prevent call hijacking. | ETSI TS 126 268 mandates call continuity in emergency systems. | Testing MT call handovers in live network environments. | ETSI TS 126 268 (Section 6.6).
Logging of MT Call Events | FR-609 | The eCall system shall log all MT call-related events, including call initiation, acceptance, duration, and termination, for compliance and post-event analysis. | ASIL-A (Supports diagnostics and regulatory compliance). | Logs must be securely stored to prevent unauthorized access or tampering. | Complies with GDPR and eCall regulations. | Log inspection after MT call scenarios. | ETSI TS 126 969 (Section 8.3).
Notification of MT Call to Occupants | FR-610 | The eCall system shall notify vehicle occupants of an incoming MT call from PSAPs or private providers and provide an option to accept or reject the call. | ASIL-A (User information-related, not directly safety-critical). | Notifications must be authenticated to prevent false alarms. | EN 16072 specifies user notification requirements. | Functional testing with simulated MT calls. | EN 16072 (Section 6.5).
Triggering CS Fallback | FR-701 | The eCall system shall automatically trigger a fallback to Circuit-Switched (CS) communication when Packet-Switched (PS) communication is unavailable or unsuccessful. | ASIL-C (Ensures emergency communication availability in critical situations). | CS fallback initiation must be secured to prevent unauthorized triggering or denial-of-service attacks. | Complies with ETSI TS 122 101 for fallback procedures in emergency communication. | Functional testing with PS network failures to verify automatic CS fallback. | ETSI TS 122 101 (Section 5.5).
MSD Transmission During CS Fallback | FR-702 | The system shall ensure successful transmission of the Minimum Set of Data (MSD) using CS communication when fallback is activated. | ASIL-B (Critical for transmitting emergency data during fallback). | MSD transmission in CS mode must be encrypted to prevent data interception. | ETSI TS 126 268 mandates MSD transmission reliability. | Functional testing of MSD transmission over CS communication. | ETSI TS 126 268 (Section 6.2).
Voice Channel Setup in CS Fallback | FR-703 | The eCall system shall establish a voice communication channel with the Public Safety Answering Point (PSAP) during CS fallback after MSD transmission. | ASIL-C (Critical for enabling occupant-to-PSAP communication). | Voice channel setup must be secured to prevent interception. | Complies with EU 2015/758 for voice communication in eCall systems. | Testing voice channel establishment over CS communication. | ETSI TS 126 268 (Section 6.5).
Priority Handling in CS Fallback | FR-704 | The eCall system shall prioritize the CS fallback emergency call over non-emergency calls and regular traffic on the network. | ASIL-B (Ensures prioritization for emergency scenarios). | Fallback priority signals must be authenticated to prevent misuse. | ETSI TS 123 041 specifies call prioritization for emergency calls. | Functional testing with network congestion scenarios. | ETSI TS 123 041 (Section 6.3).
Retry Mechanism During CS Fallback | FR-705 | The eCall system shall retry call establishment up to three times during CS fallback if the initial CS call attempt fails. | ASIL-B (Ensures reliability of fallback communication). | Retry signaling must be protected against spoofing or malicious interference. | ETSI TS 123 041 mandates retry mechanisms in emergency scenarios. | Testing fallback retry mechanisms under adverse network conditions. | ETSI TS 123 041 (Section 6.2).
Seamless Fallback Mechanism | FR-706 | The eCall system shall seamlessly transition from PS to CS communication without requiring re-initiation of the eCall process by the user. | ASIL-C (Critical for maintaining uninterrupted emergency communication). | Transition signaling must be protected from interception or tampering. | Complies with ETSI TS 122 101 for fallback transitions. | Testing seamless transition from PS to CS under simulated failure conditions. | ETSI TS 122 101 (Section 5.5).
Notification to User During CS Fallback | FR-707 | The eCall system shall notify vehicle occupants about the activation of CS fallback, providing an indication that the call is still in progress through an alternative mode. | ASIL-A (User information-related, not directly safety-critical). | Notifications must be securely managed to prevent false indications. | EN 16072 specifies user notification requirements. | Functional testing with user notifications in fallback scenarios. | EN 16072 (Section 6.5).
Logging of CS Fallback Events | FR-708 | The eCall system shall log all events related to CS fallback, including the failure of PS communication, fallback initiation, MSD transmission, and call completion. | ASIL-A (Supports diagnostics and compliance). | Logs must be securely stored to prevent unauthorized access. | GDPR-compliant logging mechanisms. | Inspection of logs generated during CS fallback scenarios. | ETSI TS 126 969 (Section 8.2).